## Pooled (main text)
Group | Parameter | Unit | Held-out | Reference | EVAE | ADFNE | KDE | Reference (fracture-removed) | closest | EVAE vs ADFNE/KDE, gap-filling | EVAE vs ADFNE/KDE, new-bench | EVAE vs ADFNE/KDE, new-stretch
Trace direction | Cluster C1 (~125°): share | % | 35 | 36 | 35 | 36 | 34 | 36 | EVAE | 0 | 0 | 0
Trace direction | Cluster C2 (~56°): share | % | 32 | 30 | 28 | 33 | 31 | 29 | ADFNE, KDE | −/= | 0 | 0
Trace direction | Cluster C3 (~27°): share | % | 18 | 20 | 19 | 17 | 20 | 20 | EVAE, ADFNE | 0 | 0 | 0
Trace direction | Cluster C4 (~89°): share | % | 10 | 11 | 12 | 9 | 11 | 11 | ADFNE, KDE | 0 | 0 | 0
Trace direction | Cluster C1: direction | ° | 124 | 124 | 125 | 124 | 125 | 124 | ADFNE | 0 | 0 | 0
Trace direction | Cluster C2: direction | ° | 56 | 57 | 56 | 56 | 57 | 57 | EVAE, ADFNE | 0 | 0 | 0
Trace direction | Cluster C1: spread | ° | 10.8 | 10.9 | 12 | 11.2 | 10.9 | 11 | KDE | −/− | 0 | 0
Trace direction | Cluster C2: spread | ° | 9.9 | 9.6 | 10.4 | 10.2 | 9.7 | 9.5 | KDE | 0 | −/− | −/=
Length | Median trace length | m | 5.7 | 5.9 | 5.4 | 4.6 | 5.2 | 5.9 | EVAE | +/+ | +/+ | +/=
Length | 90th-percentile trace length | m | 12.4 | 12.7 | 11.8 | 11.2 | 10.3 | 12.8 | EVAE | +/+ | +/+ | 0
Intensity and spacing | Trace density (P20) | per 100 m² | 3.93 | 3.56 | 3.5 | 3.75 | 3.75 | 3.52 | ADFNE, KDE | 0 | 0 | 0
Intensity and spacing | Trace intensity (P21) | m/m² | 0.265 | 0.257 | 0.216 | 0.205 | 0.214 | 0.246 | EVAE | +/+ | +/+ | 0
Intensity and spacing | Spacing to the nearest trace | m | 3 | 3.1 | 4.1 | 2.5 | 2.4 | 3.2 | ADFNE | 0 | 0 | 0
Connectivity and termination | Intersections | per 100 m² | 0.5 | 0.38 | 0.75 | 1.14 | 1.38 | 0.29 | EVAE | +/+ | +/+ | +/+
Connectivity and termination | Connections per trace | - | 0.73 | 0.61 | 0.94 | 1.29 | 1.43 | 0.6 | EVAE | +/+ | +/+ | +/+
Connectivity and termination | T-end share (ends stopping on another trace) | - | 0.09 | 0.08 | 0.09 | 0.12 | 0.12 | 0.08 | EVAE | 0 | 0 | 0
Connectivity and termination | Crossing share of nodes | - | 0.07 | 0.07 | 0.12 | 0.17 | 0.19 | 0.07 | EVAE | +/+ | +/+ | +/+
Connectivity and termination | Percolation parameter p (threshold about 5.6) | - | 2.47 | 2.52 | 1.96 | 1.63 | 1.63 | 2.42 | EVAE | +/+ | +/+ | +/+
Connectivity and termination | Panels with a spanning cluster | share | 0.28 | 0.31 | 0.06 | 0.12 | 0.1 | 0.3 | ADFNE | 0 | +/+ | 0
Connectivity and termination | Largest connected cluster | share of length | 0.28 | 0.26 | 0.4 | 0.43 | 0.41 | 0.26 | EVAE | +/+ | 0 | +/=
Engineering inputs | Equivalent modulus along the bench, E/E0 | - | 0.29 | 0.28 | 0.35 | 0.39 | 0.4 | 0.29 | EVAE | +/+ | +/+ | +/+
Engineering inputs | Equivalent modulus down the face, E/E0 | - | 0.41 | 0.41 | 0.46 | 0.51 | 0.51 | 0.42 | EVAE | 0 | +/+ | +/+
Engineering inputs | Deformability anisotropy index | - | 0.5 | 0.5 | 0.45 | 0.38 | 0.36 | 0.52 | EVAE | 0 | 0 | +/+
Engineering inputs | Softest loading direction (from the bench axis) | ° | -1 | -1 | 12 | -5 | -4 | -2 | KDE
Engineering inputs | Mean persistence, C1 | - | 0.044 | 0.051 | 0.044 | 0.037 | 0.039 | 0.047 | EVAE | +/= | 0 | 0
Engineering inputs | Mean persistence, C2 | - | 0.036 | 0.031 | 0.024 | 0.031 | 0.031 | 0.03 | ADFNE, KDE | 0 | 0 | 0
Engineering inputs | Maximum persistence, C1 | - | 0.35 | 0.36 | 0.31 | 0.3 | 0.32 | 0.36 | KDE | 0 | +/= | 0
Engineering inputs | Maximum persistence, C2 | - | 0.31 | 0.28 | 0.24 | 0.26 | 0.29 | 0.28 | KDE | 0 | 0 | 0

## By test (supplement)
Group | Parameter | Unit | gap-filling: Held-out | gap-filling: Reference | gap-filling: EVAE | gap-filling: ADFNE | gap-filling: KDE | gap-filling: Reference (fracture-removed) | gap-filling: closest | gap-filling: EVAE vs ADFNE/KDE | new-bench: Held-out | new-bench: Reference | new-bench: EVAE | new-bench: ADFNE | new-bench: KDE | new-bench: Reference (fracture-removed) | new-bench: closest | new-bench: EVAE vs ADFNE/KDE | new-stretch: Held-out | new-stretch: Reference | new-stretch: EVAE | new-stretch: ADFNE | new-stretch: KDE | new-stretch: Reference (fracture-removed) | new-stretch: closest | new-stretch: EVAE vs ADFNE/KDE
Trace direction | Cluster C1 (~125°): share | % | 36 | 36 | 34 | 36 | 34 | 36 | ADFNE | 0 | 34 | 36 | 34 | 36 | 35 | 36 | EVAE | 0 | 34 | 36 | 36 | 36 | 34 | 36 | KDE | 0
Trace direction | Cluster C2 (~56°): share | % | 32 | 30 | 28 | 32 | 29 | 30 | ADFNE | −/= | 31 | 30 | 28 | 33 | 31 | 30 | KDE | 0 | 32 | 29 | 28 | 33 | 31 | 29 | ADFNE, KDE | 0
Trace direction | Cluster C3 (~27°): share | % | 19 | 19 | 19 | 17 | 21 | 18 | EVAE | 0 | 19 | 20 | 20 | 17 | 20 | 20 | EVAE, KDE | 0 | 18 | 20 | 18 | 17 | 20 | 20 | EVAE | 0
Trace direction | Cluster C4 (~89°): share | % | 10 | 11 | 13 | 11 | 11 | 12 | ADFNE, KDE | 0 | 10 | 10 | 10 | 8 | 10 | 10 | EVAE, KDE | 0 | 10 | 11 | 13 | 10 | 11 | 12 | ADFNE | 0
Trace direction | Cluster C1: direction | ° | 125 | 125 | 126 | 125 | 125 | 125 | ADFNE, KDE | 0 | 125 | 124 | 125 | 124 | 125 | 124 | EVAE, KDE | 0 | 124 | 124 | 124 | 124 | 124 | 124 | EVAE, ADFNE, KDE | 0
Trace direction | Cluster C2: direction | ° | 56 | 57 | 56 | 56 | 56 | 57 | EVAE, ADFNE, KDE | 0 | 57 | 57 | 56 | 57 | 57 | 57 | ADFNE, KDE | 0 | 56 | 56 | 56 | 56 | 57 | 56 | EVAE, ADFNE | 0
Trace direction | Cluster C1: spread | ° | 10.1 | 10.3 | 11.6 | 10.8 | 10.8 | 10.3 | ADFNE, KDE | −/− | 11 | 10.9 | 12 | 11.1 | 10.8 | 10.9 | ADFNE | 0 | 10.9 | 11.2 | 12.2 | 11.4 | 11 | 11.3 | KDE | 0
Trace direction | Cluster C2: spread | ° | 9.3 | 9.3 | 10 | 9.8 | 9.7 | 9.4 | KDE | 0 | 9.8 | 9.8 | 10.4 | 10.5 | 9.7 | 9.8 | KDE | −/− | 10.3 | 9.4 | 10.6 | 10.1 | 9.6 | 9.3 | ADFNE | −/=
Length | Median trace length | m | 5.8 | 6 | 5.5 | 4.6 | 5.2 | 6 | EVAE | +/+ | 5.7 | 6 | 5.5 | 4.5 | 5.2 | 6 | EVAE | +/+ | 5.7 | 5.8 | 5.1 | 4.6 | 5.2 | 5.9 | KDE | +/=
Length | 90th-percentile trace length | m | 13.9 | 12.9 | 11.8 | 11.2 | 10.2 | 12.9 | EVAE | +/+ | 12.4 | 12.8 | 12.1 | 11.1 | 10.4 | 12.8 | EVAE | +/+ | 12.4 | 12.4 | 11.4 | 11.3 | 10.3 | 12.6 | EVAE | 0
Intensity and spacing | Trace density (P20) | per 100 m² | 3.75 | 3.5 | 3.5 | 3.75 | 3.75 | 3.38 | ADFNE, KDE | 0 | 3.93 | 3.55 | 3.5 | 3.75 | 3.75 | 3.55 | ADFNE, KDE | 0 | 3.93 | 3.74 | 3.5 | 3.5 | 3.5 | 3.53 | EVAE, ADFNE, KDE | 0
Intensity and spacing | Trace intensity (P21) | m/m² | 0.269 | 0.263 | 0.214 | 0.21 | 0.215 | 0.242 | KDE | +/+ | 0.265 | 0.258 | 0.223 | 0.207 | 0.217 | 0.258 | EVAE | +/+ | 0.265 | 0.252 | 0.206 | 0.202 | 0.204 | 0.244 | EVAE | 0
Intensity and spacing | Spacing to the nearest trace | m | 3.1 | 3 | 4.1 | 2.5 | 2.4 | 3.1 | ADFNE | 0 | 3 | 3.2 | 4.1 | 2.5 | 2.4 | 3.2 | ADFNE | 0 | 3 | 3.1 | 4 | 2.6 | 2.4 | 3.1 | ADFNE | 0
Connectivity and termination | Intersections | per 100 m² | 0.5 | 0.38 | 0.75 | 1.19 | 1.5 | 0.26 | EVAE | +/+ | 0.41 | 0.38 | 0.75 | 1.25 | 1.5 | 0.38 | EVAE | +/+ | 0.41 | 0.38 | 0.65 | 1.12 | 1.25 | 0.25 | EVAE | +/+
Connectivity and termination | Connections per trace | - | 0.73 | 0.68 | 0.9 | 1.32 | 1.43 | 0.61 | EVAE | +/+ | 0.68 | 0.58 | 1 | 1.29 | 1.46 | 0.58 | EVAE | +/+ | 0.68 | 0.57 | 0.87 | 1.27 | 1.36 | 0.53 | EVAE | +/+
Connectivity and termination | T-end share (ends stopping on another trace) | - | 0.09 | 0.1 | 0.09 | 0.12 | 0.13 | 0.09 | EVAE | 0 | 0.09 | 0.08 | 0.09 | 0.12 | 0.12 | 0.08 | EVAE | 0 | 0.09 | 0.08 | 0.08 | 0.11 | 0.13 | 0.07 | EVAE | 0
Connectivity and termination | Crossing share of nodes | - | 0.08 | 0.07 | 0.11 | 0.17 | 0.19 | 0.07 | EVAE | +/+ | 0.07 | 0.07 | 0.14 | 0.17 | 0.19 | 0.07 | EVAE | +/+ | 0.07 | 0.07 | 0.11 | 0.17 | 0.17 | 0.06 | EVAE | +/+
Connectivity and termination | Percolation parameter p (threshold about 5.6) | - | 2.75 | 2.56 | 1.88 | 1.68 | 1.63 | 2.55 | EVAE | +/+ | 2.35 | 2.48 | 2.05 | 1.63 | 1.66 | 2.48 | EVAE | +/+ | 2.35 | 2.48 | 1.82 | 1.58 | 1.55 | 2.34 | EVAE | +/+
Connectivity and termination | Panels with a spanning cluster | share | 0.45 | 0.33 | 0.03 | 0.11 | 0.1 | 0.31 | ADFNE | 0 | 0.24 | 0.32 | 0.05 | 0.11 | 0.09 | 0.32 | ADFNE | +/+ | 0.24 | 0.29 | 0.09 | 0.13 | 0.1 | 0.28 | ADFNE | 0
Connectivity and termination | Largest connected cluster | share of length | 0.28 | 0.26 | 0.39 | 0.42 | 0.41 | 0.26 | EVAE | +/+ | 0.28 | 0.27 | 0.41 | 0.42 | 0.42 | 0.27 | EVAE | 0 | 0.28 | 0.25 | 0.4 | 0.43 | 0.4 | 0.26 | EVAE, KDE | +/=
Engineering inputs | Equivalent modulus along the bench, E/E0 | - | 0.26 | 0.27 | 0.36 | 0.38 | 0.41 | 0.27 | EVAE | +/+ | 0.31 | 0.28 | 0.35 | 0.39 | 0.39 | 0.28 | EVAE | +/+ | 0.31 | 0.29 | 0.35 | 0.4 | 0.41 | 0.3 | EVAE | +/+
Engineering inputs | Equivalent modulus down the face, E/E0 | - | 0.41 | 0.41 | 0.47 | 0.49 | 0.51 | 0.43 | EVAE | 0 | 0.41 | 0.41 | 0.44 | 0.5 | 0.5 | 0.41 | EVAE | +/+ | 0.41 | 0.41 | 0.49 | 0.52 | 0.52 | 0.44 | EVAE | +/+
Engineering inputs | Deformability anisotropy index | - | 0.51 | 0.48 | 0.41 | 0.37 | 0.34 | 0.52 | EVAE | 0 | 0.5 | 0.51 | 0.39 | 0.36 | 0.35 | 0.51 | EVAE | 0 | 0.5 | 0.5 | 0.5 | 0.4 | 0.37 | 0.53 | EVAE | +/+
Engineering inputs | Softest loading direction (from the bench axis) | ° | 3 | 2 | 13 | -3 | -2 | 1 | KDE |  | -3 | -3 | 12 | -3 | -3 | -3 | ADFNE, KDE |  | -3 | -1 | 11 | -8 | -7 | -2 | KDE
Engineering inputs | Mean persistence, C1 | - | 0.059 | 0.055 | 0.038 | 0.036 | 0.039 | 0.042 | KDE | +/= | 0.043 | 0.047 | 0.045 | 0.039 | 0.04 | 0.047 | EVAE | 0 | 0.042 | 0.056 | 0.043 | 0.033 | 0.036 | 0.052 | EVAE | 0
Engineering inputs | Mean persistence, C2 | - | 0.037 | 0.033 | 0.022 | 0.031 | 0.031 | 0.031 | ADFNE, KDE | 0 | 0.033 | 0.03 | 0.028 | 0.03 | 0.031 | 0.03 | KDE | 0 | 0.031 | 0.031 | 0.021 | 0.031 | 0.03 | 0.031 | ADFNE | 0
Engineering inputs | Maximum persistence, C1 | - | 0.43 | 0.39 | 0.31 | 0.29 | 0.32 | 0.37 | KDE | 0 | 0.32 | 0.37 | 0.29 | 0.31 | 0.32 | 0.37 | KDE | +/= | 0.3 | 0.35 | 0.33 | 0.28 | 0.3 | 0.35 | KDE | 0
Engineering inputs | Maximum persistence, C2 | - | 0.28 | 0.28 | 0.24 | 0.26 | 0.29 | 0.28 | KDE | 0 | 0.3 | 0.28 | 0.25 | 0.26 | 0.29 | 0.28 | KDE | 0 | 0.33 | 0.27 | 0.21 | 0.27 | 0.29 | 0.27 | KDE | 0